## Tabelle1
input_name | input_type | input_parameter_name | input_value | input_priority | input_unit | input_min | input_max
Thermal Output Capacity -Heat Pump | input | hp_cap | 0.001 | 0 | MW | 0 | 1e+102
Thermal Output Capacity -Solar Thermal | input | st_cap | 0.001 | 0 | MW | 0 | 1e+102
Thermal Output Capacity -Heat Boiler | input | hb_cap | 0.001 | 0 | MW | 0 | 1e+102
Thermal Output Capacity -Back Pressure CHP | input | chp_cap | 0.001 | 0 | MW | 0 | 1e+102
Thermal Output Capacity -Waste Incineration Plant | input | wi_cap | 0.001 | 0 | MW | 0 | 1e+102
CO2 Price | input | pCO2_pCO2 | 30 | 0 | EUR/tCO2 | 0 | 1e+102
interest rate | input | ir_ir | 0.07 | 0 |  | 0 | 1
invest mode | select | if_if | invest | 0
thermal efficiency -Back Pressure CHP | input | chp_nth | 0.6 | 1 |  | 0 | 1
thermal efficiency -Heat Boiler | input | hb_nth | 0.875 | 1 |  | 0 | 1
thermal efficiency -Solar Thermal | input | st_nth | 1 | 1 |  | 0 | 1
thermal efficiency -Waste Incineration Plant | input | wi_nth | 0.6 | 1 |  | 0 | 1
COP -Heat Pump | input | hp_nth | 3 | 1 |  | 0 | 1e+102
electrical efficiency -Back Pressure CHP | input | chp_nel | 0.2 | 1 |  | 0 | 1
electrical efficiency -Heat Boiler | input | hb_nel | 0 | 1 |  | 0 | 1
electrical efficiency -Heat Pump | input | hp_nel | 0 | 1 |  | 0 | 1
electrical efficiency -Solar Thermal | input | st_nel | 0 | 1 |  | 0 | 1
electrical efficiency -Waste Incineration Plant | input | wi_nel | 0.15 | 1 |  | 0 | 1
emission factor -radiation | input | radiation_ef | 0 | 1 | tCO2/MWh | -1e+102 | 1e+102
emission factor -various | input | various_ef | 0 | 1 | tCO2/MWh | -1e+102 | 1e+102
emission factor -waste | input | waste_ef | 0.114 | 1 | tCO2/MWh | -1e+102 | 1e+102
emission factor -wood pellets | input | wood pellets_ef | 0.312 | 1 | tCO2/MWh | -1e+102 | 1e+102
emission factor -Bio Gas | input | bio gas_ef | 0.202 | 1 | tCO2/MWh | -1e+102 | 1e+102
emission factor -electricity | input | electricity_ef | 0.09 | 1 | tCO2/MWh | -1e+102 | 1e+102
energy carrier -Back Pressure CHP | select | chp_ec | wood pellets | 2
energy carrier -Heat Boiler | select | hb_ec | bio gas | 2
energy carrier -Heat Pump | select | hp_ec | electricity | 2
energy carrier -Solar Thermal | select | st_ec | radiation | 2
energy carrier -Waste Incineration Plant | select | wi_ec | waste | 2
energy carrier price - Bio Gas | input | bio gas_p | 40 | 3 | EUR/MWh | -1e+102 | 1e+102
energy carrier price - various | input | various_p | 22 | 3 | EUR/MWh | -1e+102 | 1e+102
energy carrier price - waste | input | waste_p | 3 | 3 | EUR/MWh | -1e+102 | 1e+102
energy carrier price -radiation | input | radiation_p | 0 | 3 | EUR/MWh | -1e+102 | 1e+102
energy carrier price -wood pellets | input | wood pellets_p | 44 | 3 | EUR/MWh | -1e+102 | 1e+102
investment cost -Back Pressure CHP | input | chp_ic | 800000 | 3 | EUR/MW | 0 | 1e+102
investment cost -Heat Boiler | input | hb_ic | 60000 | 3 | EUR/MW | 0 | 1e+102
investment cost -Heat Pump | input | hp_ic | 750000 | 3 | EUR/MW | 0 | 1e+102
investment cost -Solar Thermal | input | st_ic | 1030000 | 3 | EUR/MW | 0 | 1e+102
investment cost -Waste Incineration Plant | input | wi_ic | 3200000 | 3 | EUR/MW | 0 | 1e+102
lifetime -Back Pressure CHP | input | chp_lt | 25 | 3 | a | 0 | 100
lifetime -Heat Boiler | input | hb_lt | 20 | 3 | a | 0 | 100
lifetime -Heat Pump | input | hp_lt | 25 | 3 | a | 0 | 100
lifetime -Solar Thermal | input | st_lt | 20 | 3 | a | 0 | 100
lifetime -Waste Incineration Plant | input | wi_lt | 25 | 3 | a | 0 | 100
OPEX fix -Back Pressure CHP | input | chp_opexFix | 46000 | 3 | EUR/(MW*yr) | 0 | 1e+102
OPEX fix -Heat Boiler | input | hb_opexFix | 4000 | 3 | EUR/(MW*yr) | 0 | 1e+102
OPEX fix -Heat Pump | input | hp_opexFix | 34000 | 3 | EUR/(MW*yr) | 0 | 1e+102
OPEX fix -Solar Thermal | input | st_opexFix | 30000 | 3 | EUR/(MW*yr) | 0 | 1e+102
OPEX fix -Waste Incineration Plant | input | wi_opexFix | 90000 | 3 | EUR/(MW*yr) | 0 | 1e+102
OPEX var -Back Pressure CHP | input | chp_opexVar | 4.5 | 3 | EUR/MWh | 0 | 1e+102
OPEX var -Heat Boiler | input | hb_opexVar | 1.5 | 3 | EUR/MWh | 0 | 1e+102
OPEX var -Heat Pump | input | hp_opexVar | 0.5 | 3 | EUR/MWh | 0 | 1e+102
OPEX var -Solar Thermal | input | st_opexVar | 0.5 | 3 | EUR/MWh | 0 | 1e+102
OPEX var -Waste Incineration Plant | input | wi_opexVar | 0.5 | 3 | EUR/MWh | 0 | 1e+102
electricity price -Waste Incineration Plant | select | wi_elpSelect | fix | 1
electricity price-Back Pressure CHP | select | chp_elpSelect | fix | 1
sale electricity price -Waste Incineration Plant | select | wi_selpSelect | fix | 1
sale electricity price-Back Pressure CHP | select | chp_selpSelect | fix | 1
fix electricity price -Waste Incineration Plant | input | wi_elp | 100 | 3 | EUR/MWh | -1e+102 | 1e+102
fix electricity price-Back Pressure CHP | input | chp_elp | 200 | 3 | EUR/MWh | -1e+102 | 1e+102
fix sale electricity price -Waste Incineration Plant | input | wi_selp | 300 | 3 | EUR/MWh | -1e+102 | 1e+102
fix sale electricity price-Back Pressure CHP | input | chp_selp | 400 | 3 | EUR/MWh | -1e+102 | 1e+102
electricity price -Heat Pump | select | hp_elpSelect | fix | 3
electricity price -Solar Thermal | select | st_elpSelect | fix | 3
electricity price -Heat Boiler | select | hb_elpSelect | fix | 3
sale electricity price -Heat Pump | select | hp_selpSelect | fix | 3
sale electricity price -Solar Thermal | select | st_selpSelect | fix | 3
sale electricity price -Heat Boiler | select | hb_selpSelect | fix | 3
fix electricity price -Heat Pump | input | hp_elp | 500 | 3 | EUR/MWh | -1e+102 | 1e+102
fix electricity price -Solar Thermal | input | st_elp | 600 | 3 | EUR/MWh | -1e+102 | 1e+102
fix electricity price -Heat Boiler | input | hb_elp | 700 | 3 | EUR/MWh | -1e+102 | 1e+102
fix sale electricity price -Heat Pump | input | hp_selp | 800 | 3 | EUR/MWh | -1e+102 | 1e+102
fix sale electricity price -Solar Thermal | input | st_selp | 900 | 3 | EUR/MWh | -1e+102 | 1e+102
fix sale electricity price -Heat Boiler | input | hb_selp | 1000 | 3 | EUR/MWh | -1e+102 | 1e+102